## Power
Name	Module	Operational Requirements	Power (W)	#	Total Power (W)	Location	Cable Type	Cable Length	Communication Protocol	Type
Microwave recirculating chiller	Neslab HX75	208-230V 13A 60HZ if the same model	02	1	0	Unknown
Turbo backing pump	PFEIFFER ACP15	100-230 VAC 50-60 Hz	1050	1	1050	Cave				Main
Main 10” gate valve PS	MDC LGV 10000V-P-01.	24VDC or 240VAC	4	1	4	Unknown				Main
EIO Safety Interlock Box	UVA	100-240VAC, +6% –10%, 50 or 60Hz, 5 W	120	1	120	Slow Controls Rack				Main
4He pressure sensor <100Torr	MKS 670BD21	100-120VAC or 200-240VAC 50-60Hz 40W	40	1	40	Slow Controls Rack			GPIB -> USB	Main
4He pressure sensor >100Torr	MKS 946-US-CMFCNA-NA	100-240VAC 50/60Hz 150W	150	1	150	Slow Controls Rack				Main
3He pressure controller	MKS 670BD21	100-120VAC or 200-240VAC 50-60Hz 40W	40	1	40	Slow Controls Rack			RS-232 -> USB	Main
Main flow	Teledyne Hastings THCD-400	100/115/230 VAC 0.7/0.6/0.315A 50–400Hz	70	1	70	Slow Controls Rack				Main
Flow meter/controller (seperator)	Teledyne Hastings THCD-400	100/115/230 VAC 0.7/0.6/0.315A 50–400Hz	0	1	0	Slow Controls Rack			RS-232/485	Sub
Magnet Boil-off flow meter	Teledyne Hastings THCD-400	100/115/230 VAC 0.7/0.6/0.315A 50–400Hz	0	1	0	Slow Controls Rack				Sub
LHe nose level probe controller	AMI 1700	100-240VAC 50-60Hz 2.2A Max.	200	1	200	Slow Controls Rack			RS-232 -> USB	Main
Frequency Counter	EIP Phase Matrix 598A	110-240V 50-60Hz 50-400Hz	120	1	120	Slow Controls Rack				Main
NMR VME crate	Wiener UEP 6021	100-240VAC 50-60Hz max. 16A	1127	3	3381	NMR				Main
NMR RF generator	Rohde & Schwarz SMT 002	100-240VAC 50-400Hz 2.7-1.1A	270	3	810	NMR				Main
Magnet Rack	UVA	208 VAC		1	8115	Magnet Rack				Main
Pressure sensor controller	DPG 202	95-265 VAC	25	1	25	Magnet Rack				Sub
LHe/LN2 magnet level probe controller	Oxford Instruments MercuryiTC	100 VAC to 240 VAC 50 Hz to 60 Hz 650W	650	1	650	Magnet Rack				Sub
Magnet Supply (Master)	Oxford Instruments IPs-M	100-240 VAC	800	1	800	Magnet Rack				Sub
Magnet Supply (Slave)	Oxford Instruments IPs-S	100-240 VAC	800	1	800	Magnet Rack				Sub
He gas flow sensor	Chell Instruments CPD-1A	240 VAC	60	1	60	Magnet Rack				Sub
Superconducting Magnet Power Supply (Backup)	Oxford Instrument PS120	100-115 VAC or 200-230 VAC	1200	1	1200	Magnet Rack				Sub
Oxford Instrument Shim power supply	Oxford Instruments SPS-10	220 VAC	4400	1	4400	Magnet Rack				Sub
Intelligent temperature Monitor	Oxford Instrument ITM10	220 VAC	180	1	180	Magnet Rack				Sub
Fridge temperature controller (RuO)	Lake Shore 218	100-240VAC, +6% –10%, 50 or 60Hz, 18 VA	18	1	18	Counting House				Main
Annealing Controller	UVA	100-240VAC, +6% –10%, 50 or 60Hz, 18 VA	18	1	18	Counting House				Main
Fridge Valve Controller Supply	BK precision 1627A	120VAC 60Hz	210	1	210	Counting House				Main
Run valve stepper motor	BK precision 1627A	120VAC 60Hz	0	1	0	Counting House				Sub
Bypass valve stepper motor	BK precision 1627A	120VAC 60Hz	0	1	0	Counting House				Sub
Run valve controller				1	0	Counting House				Main
Bypass valve controller		24-48 VDC	72	2	144	Counting House			RS-232 -> USB	Main
EIO Motor		115/230VAC 220W 50/60HZ	0	1	0	Counting House				Sub
EIO Motor Power Supply		115/230VAC 220W 50/60HZ	220	1	220	Counting House				Main
UVA Q-Meter	UVA	120 VAC	600	1	600	Counting House				Main
UVA NI DAQ crate	NI PXIe-1071	100-240 VAC	400	1	400	Counting House				Main
UVA DIO box	UVA	120 VAC	360	1	360	Counting House				Main
Signal Generator	Rohde & Schwarz SMT 003	120 VAC	396	3	1188	Counting House				Main
UVA Q-Meter Chiller	Neslab RTE7	115 VAC	1380	1	1380	Counting House				Main
Target stick temperature readout (Cernox)	Lake Shore 218	100-240VAC, +6% –10%, 50 or 60Hz, 18 VA	18	1	18	Counting House				Main
Shim Relay Controller/Meter	UVA	USB Switch Relay	0	1	0	Counting House				Sub
Microwave Power Supply	CPI VPW2838A7	205-255 VAC	2550	1	2550	Counting House				Main
Actuator Motor		115/230VAC 220W 50/60HZ	20	1	20	Cave				Main
Actuator Encoder		115/230VAC 220W 50/60HZ	20	1	20	Cave				Main
Vacuum turbo pump Controller	DCU600	120 VAC	590	1	590	Cave				Main
Heat Gun		120 VAC	1740	2	3480	Cave				Main
Heat Tape		120 VAC	450	2	900	Cave				Main
Turbo UPS		120-240 VAC		1	0	Cave				Main
Turbo Fan		120 VAC	75	1	75	Cave				Main
Leak Checker		100-230 VAC 50-60 Hz	150	1	150	Cave				Main
Separator Pump KNF	N0150.1.2AN.12E	115 VAC	920	1	920	Cryo Platform				Main

Unknown
Slow Controls LANL
UVA Controls/Power					35476
Combination Units