## East Penetration
Controller Side |  |  | Cable | Sensor Side
Location | Device | Connector | Shape | Location | Device | Connector
Slow control rack | TPG361 | Circular | Factory Made | IVC | PKR361 | Circular
Slow control rack | DCU 600 | Square | Factory Made | NM3 ground | Turbo Pump | Square
|  | Ethernet | Ethernet |  |  | Ethernet
Slow control rack | MKS 670 #1 | D15 | 15 cond | NM3 east wall | MKS 690 100 Torr | D15
Slow control rack | MKS 670 #2 | D15 | 15 cond | NM3 east wall | MKS 690 1000 Torr | D15
Slow control rack | MKS 670 #3 | D15 | 15 cond | Fridge top | MKS 615 He3 | Circular
Slow control rack | MCC ETC #1 | Screw | Type-T TC extension | IVC | TCs on magnet coil | Screw
Slow control rack | MCC ETC #2, ch 2-3 | Screw | Type-T TC extension | Target Shelf | TCs on microwave control | Plug
Slow control rack | MCC ETC #3 | Screw | Type-T TC extension | Surfaces of He lines | TCs | Plug
Slow control rack | Lakeshore 218 #1 | D25 * 2 | 28 cond | Fridge | Vishay | Circular
Slow control rack | Lakeshore 218 #2 | D25 * 2 | 26 cond | Insert | Vishay | Circular
Slow control rack | AMI 1700 | D9 | 9 cond | Fridge | He level probe in nose | Circular
Slow control rack | Annealing Supply Box | Circular | 4(?) cond |  | Annealing plates in fridge
Slow control rack | MCC ETC #2, ch 0-1 | TC pair | Type-T TC extension |  | TCs on annealing plates
Slow control rack | Annealing Supply Box | Circular | 4 cond | Gate Valve | Gate Valve Control | Circular
Slow control rack | Lifter Control Box | D | 4 cond | Target Shelf | Lifter IO | Circular
|  | D | 4 cond | Target Shelf | Lifter Motor | Circular
Slow control rack | Lifter ADC Box | Circular | 4 cond | Target Shelf | POT-1 | Circular
|  | Circular | 4 cond | Target Shelf | POT-2 | Circular
Slow control rack | MW Motor Controller Box | Circular | 4 cond | Target Shelf | MW-POT | Circular
|  | Circular | 4 cond | Target Shelf | MW-Motor | Circular
Slow control rack | Fridge Valves Control BOx | Circular | 9 cond | Disconnected now | RUN Motor
|  | Circular |  | Disconnected now | BYPASS Motor
|  | Circular | 8 cond | Disconnected now | RUN/BYPASS POT
Slow control rack | Microwave Interlock Box | Screw | Type-T TC extension | Attach to EIO | EIO | EIO
Slow control rack | Microwave Power supply |  | High Voltage Cable X 6 | EIO | EIO | EIO
Slow control rack | EIP Frequency counter |  | Factory Made | EIO | EIO | EIO
Slow control rack | Flow-meter readout |  | 4 cond

## West Penetration
Controller Side |  |  | Cable | Sensor Side
Location | Device | Connector |  | Location | Device | Connector
Magnet rack | Oxford ITM10 | D50 | Factory Made | IVC | Heater | Circular
|  |  | Factory Made | IVC | ITM, LHe sensor | Circular
Magnet rack | Mercury iPS-M | Screw | Factory Made | IVC | Magnet + | Screw
Magnet rack | Mercury iPS-M | Screw | Factory Made | IVC | Magnet - | Screw
Magnet rack | Shim Power Supply+Relay | Screw | Factory Made | IVC | SHIM PS- A | Circular
Magnet rack | Shim Power Supply+Relay | Screw | Factory Made | IVC | SHIM PS- B | Circular
Magnet rack | AMI 1700 | BNC | Factory Made | IVC | LN2 level probe | BNC
Magnet rack | AMI 1700 | D9 | Factory Made | IVC | LHe Level probe | Circular

## Cryo Platform
Controller Side |  |  | Cable | Sensor Side
Location | Device | Connector | Shape | Location | Device | Connector
Slow control rack | MKS 946, ch 1 | D9 | 15 cond | Return manifold? | MKS 722B | D15
Slow control rack | MKS 946, ch 2 | D9 | 15 cond | Main return line | MKS 722B | D15
Slow control rack | THCD 401, ch 1 | D15 | 15 cond | Magnet return line | HFC 303 | D15
Slow control rack | THCD 401, ch 2 | D15 | 15 cond | Separator return line | HFC 303 | D15
Slow control rack | THCD 401, ch 3 | D15 | 15 cond | Main return line | HFM 305 | D15
Slow control rack | MCC ETC #3 | Screw | Type-T TC extension | Surfaces of He lines | TCs | Plug
QT comp. frame | LabJack U3-LV | Screw | Type-J TC | QT compressor LCW outlets | n/a | n/a
|  |  | Type-J TC | QT compressor LCW outlets | n/a | n/a
Magnet rack | MaxiGauge, ch 1 | Circular | Factory Made | Roots pump | TPR 280 | Square
Magnet rack | MaxiGauge, ch 2 | Circular | Factory Made | Roots pump | TPR 265 | Square
Magnet rack | MaxiGauge, ch 3 | Circular | Factory Made | Separator return line | APR 250 | Square
Magnet rack | MaxiGauge, ch 4 | Circular | Factory Made | Magnet return line | APR 250 | Square
Magnet rack | MaxiGauge, ch 5 | Circular | Factory Made | Main return line | PCR 280 | Square